## Summary
Membrane | A |  |  | Flux |  |  | δAL |  |  | sRMS |  |  | sAVE |  |  | fvoid |  |  | Kv |  |  | DAL |  |  | Void diameter QCM |  |  | Smallest void diameter | rP,wret |  |  | rAL,dry
| (m/s/Pa) |  |  | (m3/m2/s) |  |  | (nm) |  |  | (nm) |  |  | (nm) |  |  | (-) |  |  | (-) |  |  | (m2/s) |  |  | (nm) |  |  | (nm) | (g/cm3) |  |  | (g/cm3)
NF90 | 2.2397e-11 | ± | 8.6373e-13 | 1.49e-05 | ± | 4.6549e-07 | 139.1666 | ± | 1.0317 | 103.7093 | ± | 38.0671 | 81.3 | ± | 29.6 | 15.36% | ± | 2% | 0.12536 | ± | 0.0056111 | 1.3639e-09 | ± | 1.3504e-10 | 29.3815 | ± | 23.2613 | 8.7109 | 1.6487 | ± | 0.22702 | 1.24
XLE | 1.9874e-11 | ± | 9.6627e-13 | 1.3154e-05 | ± | 6.3957e-07 | 113.384 | ± | 8.5914 | 63.4683 | ± | 11.4383 | 48.8 | ± | 7.7 | 30.84% | ± | 2.051% | 0.12543 | ± | 0.017049 | 6.5808e-10 | ± | 8.0202e-11 | 28.9434 | ± | 20.1183 | 9.9938 | 2.018 | ± | 0.30535
ESPA3 | 1.4765e-11 | ± | 1.1151e-13 | 9.8235e-06 | ± | 2.2103e-09 | 111.0259 | ± | 7.3813 | 102.361 | ± | 5.5286 | 81.4 | ± | 4.4 | 28.27% | ± | 13.66% | 0.1222 | ± | 0.0081384 | 5.0535e-10 | ± | 1.8587e-10 | 25.7607 | ± | 13.0981 | 10.0042 | 1.9401 | ± | 0.94588
SWC4+ | 2.8094e-12 | ± | 2.6034e-13 | 1.8686e-06 | ± | 1.5952e-07 | 108.1838 | ± | 12.8036 | 125.282 | ± | 6.6313 | 98 | ± | 2.2 | 29.16% | ± | 0.9127% | 0.13925 | ± | 0.038742 | 8.8443e-11 | ± | 1.692e-11 | 40.8275 | ± | 23.6386 | 15.9095 | 1.9943 | ± | 0.55835
SW30HR | 1.1726e-12 | ± | 2.6868e-13 | 7.7615e-07 | ± | 1.7784e-07 | 149.66 | ± | 6.7923 | 79.8153 | ± | 1.583 | 62.2 | ± | 0.9 | 30.14% | ± | 6.455% | 0.12441 | ± | 0.005921 | 3.1228e-11 | ± | 8.6604e-12 | 48.2609 | ± | 33.2118 | 20.3769 | 1.9958 | ± | 0.43784
Other parameters
Pressure (at which permeation tests were conducted)
(Mpa)
0.67
Notes
A : water permeability coefficient from permeation tests (from Lin et al, 2016a)
Flux: from experiment (volume of water produced per unit area of membrane per unit time)
δ_AL : total active layer thickness from QCM (from Lin et al, 2016b)
s_RMS: RMS membrane surface roughness (measured using AFM and calculated as the square root of the averaged squared deviations from mid plane)(the rms roughness is larger than the averge roughness below)
s_AVE: average membrane surface roughness (measured using AFM and calculated as the average of the arithmetic absolute deviations from mid plane) (the average roughness is smaller than the rms roughness above)
f_void: void fraction from QCM, except for SW30HR for which it is from TEM (from Lin et al, 2016a)
Kv = mv/mp
D_AL: initial guess
Void diameter QCM = Void diameter TEM* (d_AL/d_TEM)
Smallest void diameter = smallest void diameter TEM*(d_AL/d_TEM)
rwet = rAL*(1+Kv)/(1-fvoid)
rAL = mass density of active layer